## Sheet1
| Code Value | Coding Scheme Designator | Code Meaning | Value Type | Units | Value Range Comment | Concept comment
Positioning
| 100100 | 99ELEKTA | Seat Height | Numeric | mm | negative or positive | Suggest 0 value as appropriate for "average human", otherwise use only non-negative values with 0 representing fully retracted
| 100101 | 99ELEKTA | Thigh Support Fixation Pitch Angle | Numeric | deg | zero to 360
| 100110 | 99ELEKTA | Backrest Fixation Pitch Angle | Numeric | deg | zero to 360
| 100120 | 99ELEKTA | Shin Rest Fixation Position | Numeric | mm | negative or positive
| 100130 | 99ELEKTA | Heel Fixation Stop | Numeric | mm | negative or positive
| 100140 | 99ELEKTA | Left Arm Rest Position | Numeric | mm | negative or positive
| 100141 | 99ELEKTA | Left Arm Rest Pitch Angle | Numeric | deg | negative or positive
| 100142 | 99ELEKTA | Left Arm Rest Roll Angle | Numeric | deg | negative or positive
| 100150 | 99ELEKTA | Right Arm Rest Position | Numeric | mm | negative or positive
| 100151 | 99ELEKTA | Right Arm Rest Pitch Angle | Numeric | deg | negative or positive
| 100152 | 99ELEKTA | Right Arm Rest Roll Angle | Numeric | deg | negative or positive
| 100160 | 99ELEKTA | Hand Grips Presence | TEXT | none (1) | DETACHED, ATTACHED
Devices
| 100010 | 99ELEKTA | Seat
| 100011 | 99ELEKTA | Backrest
| 100012 | 99ELEKTA | Shin Rest
| 100013 | 99ELEKTA | Heel Stop
| 100014 | 99ELEKTA | Left Arm Rest
| 100015 | 99ELEKTA | Right Arm Rest
| 100016 | 99ELEKTA | Hand Grips